## BOM file
Comment | Description | Designator | Footprint | Quantity | Value
approved sub OK | Capacitor SMD Cer 1.8nF 10% 50V X7R 0805 | C1, C2, C3, C4 | CAPC2012X135N | 4 | 1n8
Header 3 | Header 3 (Green) | HD1 | HED3 | 1 | Header 3
Header 4 | Header 4 (Green) | HD2 | HED4 | 1 | Header 4
LM555 | Timer | IC1 | DIP8/W0.3 | 1 | LM555
Jumper | Resistor SMD chip 0.0 Ohm 0.125W 0805 | R1, R2, R3, R4 | RESC2012N_ZERO | 4 | 1k, 10k
25 turns | Trimmer THD 10K 500mW 25-turn | R5 | TRIMPOT_THT_PV36X | 1 | 10K